## DIP
Project Name | Beer Pong Table
Project Description | Advanced Beer pong
Annual production | 20
Input | Input | Input | Input | Input | Input | Input | Input | Input | Input | Calculated | Calculated | Input | Calculated
JAG # | MFG | MFG # | Type | Description | Application | Qty per | Supplier | Supplier # | Price per qty | Piece Price Total | Annual QTY | Annual Qty Price | Annual Total | Use Part? | Part Single Cost? | Part Annual Cost?
|  |  | Material | Material, Wood, 8'x3' | Table material | 1 |  |  |  | 0 | 20 |  | 0 |  | 0 | 0
|  |  | Material | Material, Protective layer | Layer to go over the surface of the table | 1 |  |  |  | 0 | 20 |  | 0 |  | 0 | 0
| Kingbright | KAF-5060PBESEEVGC | LED | Diode, LED, RGB | LED's for cup lighting | 100 | Newark | 38K3320 | 1.7 | 170 | 2000 | 1.38 | 2760 |  | 0 | 0
| Kingbright | LF-5WAEMBGMB | LED | Diode, LED, RGB | LED's for cup lighting | 100 | Newark | 84K9226 | 1.85 | 185 | 2000 | 1.5 | 3000 |  | 0 | 0
| Kingbright | LF-5WAEMBGMBC | LED | Diode, LED, RGB | LED's for cup lighting | 100 | Newark | 96K5400 | 1.85 | 185 | 2000 | 1.5 | 3000 |  | 0 | 0
| TI | CD4094BE | IC | IC, Shifter register, 8 bit | Shift register for the LED sinking | 13 | Digikey | 296-2069-5-ND | 0.56 | 7.28 | 260 | 0.3068 | 79.768 |  | 0 | 0
| TI | SN74HC166N | IC | IC, Shifter register, 8 bit | Shift register for the LED sinking | 13 | Newark | 68K1117 | 0.523 | 6.799 | 260 | 0.285 | 74.1 |  | 0 | 0
[10 empty] | 0 | 0 |  | 0 |  | 0 | 0

## SMD
Project Name | Beer Pong Table
Project Description | Advanced Beer pong
Annual production | 20
Input | Input | Input | Input | Input | Input | Input | Input | Input | Input | Calculated | Calculated | Input | Calculated
JAG # | MFG | MFG # | Type | Description | Application | Qty per | Supplier | Supplier # | Price per qty | Piece Price Total | Annual QTY | Annual Qty Price | Annual Total
|  |  | Material | Material, Wood, 8'x3' | Table material | 1 |  |  |  | 0 | 20 |  | 0
|  |  | Material | Material, Protective layer | Layer to go over the surface of the table | 1 |  |  |  | 0 | 20 |  | 0
[10 empty] | 0 | 0 |  | 0